## Dynamic Thrust
Propeller Static & Dynamic Thrust Calculator
By: Gabriel Staples, 18 Sept 2013
http://electricrcaircraftguy.blogspot.com/2013/09/propeller-static-dynamic-thrust-equation.html
| Blog Home: | http://electricrcaircraftguy.blogspot.com/
Propeller Inputs
| diam, d (in): | 11 | pitch (in): | 4.7 | RPMs: | 12000
| x |  | y
| Aircraft Airspeed, V0 (m/s) | Aircraft Airspeed, V0 (mph) | Dynamic Thrust, F (N) | Dynamic Thrust, F (g) | Dynamic Thrust, F (kg) | Dynamic Thrust, F (oz) | Dynamic Thrust, F (lb)
Static Thrust --> | 0 | 0 | 25.6254 | 2612.1679 | 2.6122 | 92.1416 | 5.7588
all others are dynamic thrust | 0.44704 | 1 | 25.1456 | 2563.2592 | 2.5633 | 90.4164 | 5.651
| 0.89408 | 2 | 24.6658 | 2514.3505 | 2.5144 | 88.6912 | 5.5432
| 1.3411 | 3 | 24.186 | 2465.4418 | 2.4654 | 86.966 | 5.4354
| 1.7882 | 4 | 23.7062 | 2416.5332 | 2.4165 | 85.2408 | 5.3275
| 2.2352 | 5 | 23.2264 | 2367.6245 | 2.3676 | 83.5156 | 5.2197
| 2.6822 | 6 | 22.7466 | 2318.7158 | 2.3187 | 81.7904 | 5.1119
| 3.1293 | 7 | 22.2668 | 2269.8071 | 2.2698 | 80.0652 | 5.0041
| 3.5763 | 8 | 21.787 | 2220.8985 | 2.2209 | 78.34 | 4.8962 | ;
| 4.0234 | 9 | 21.3072 | 2171.9898 | 2.172 | 76.6148 | 4.7884
| 4.4704 | 10 | 20.8274 | 2123.0811 | 2.1231 | 74.8896 | 4.6806
| 4.9174 | 11 | 20.3476 | 2074.1724 | 2.0742 | 73.1644 | 4.5728
| 5.3645 | 12 | 19.8678 | 2025.2638 | 2.0253 | 71.4392 | 4.4649
| 5.8115 | 13 | 19.388 | 1976.3551 | 1.9764 | 69.7139 | 4.3571
| 6.2586 | 14 | 18.9082 | 1927.4464 | 1.9274 | 67.9887 | 4.2493
| 6.7056 | 15 | 18.4285 | 1878.5377 | 1.8785 | 66.2635 | 4.1415
| 7.1526 | 16 | 17.9487 | 1829.6291 | 1.8296 | 64.5383 | 4.0336
| 7.5997 | 17 | 17.4689 | 1780.7204 | 1.7807 | 62.8131 | 3.9258
| 8.0467 | 18 | 16.9891 | 1731.8117 | 1.7318 | 61.0879 | 3.818
| 8.4938 | 19 | 16.5093 | 1682.903 | 1.6829 | 59.3627 | 3.7102
| 8.9408 | 20 | 16.0295 | 1633.9944 | 1.634 | 57.6375 | 3.6023
| 9.3878 | 21 | 15.5497 | 1585.0857 | 1.5851 | 55.9123 | 3.4945
| 9.8349 | 22 | 15.0699 | 1536.177 | 1.5362 | 54.1871 | 3.3867
| 10.2819 | 23 | 14.5901 | 1487.2683 | 1.4873 | 52.4619 | 3.2789
| 10.729 | 24 | 14.1103 | 1438.3597 | 1.4384 | 50.7367 | 3.171
| 11.176 | 25 | 13.6305 | 1389.451 | 1.3895 | 49.0115 | 3.0632
| 11.623 | 26 | 13.1507 | 1340.5423 | 1.3405 | 47.2863 | 2.9554
| 12.0701 | 27 | 12.6709 | 1291.6336 | 1.2916 | 45.5611 | 2.8476
| 12.5171 | 28 | 12.1911 | 1242.725 | 1.2427 | 43.8359 | 2.7397
| 12.9642 | 29 | 11.7113 | 1193.8163 | 1.1938 | 42.1107 | 2.6319
| 13.4112 | 30 | 11.2315 | 1144.9076 | 1.1449 | 40.3855 | 2.5241
| 13.8582 | 31 | 10.7517 | 1095.9989 | 1.096 | 38.6603 | 2.4163
| 14.3053 | 32 | 10.272 | 1047.0903 | 1.0471 | 36.9351 | 2.3084
| 14.7523 | 33 | 9.7922 | 998.1816 | 0.99818 | 35.2099 | 2.2006
| 15.1994 | 34 | 9.3124 | 949.2729 | 0.94927 | 33.4847 | 2.0928
| 15.6464 | 35 | 8.8326 | 900.3642 | 0.90036 | 31.7594 | 1.985
| 16.0934 | 36 | 8.3528 | 851.4556 | 0.85146 | 30.0342 | 1.8771
| 16.5405 | 37 | 7.873 | 802.5469 | 0.80255 | 28.309 | 1.7693
| 16.9875 | 38 | 7.3932 | 753.6382 | 0.75364 | 26.5838 | 1.6615
| 17.4346 | 39 | 6.9134 | 704.7295 | 0.70473 | 24.8586 | 1.5537
| 17.8816 | 40 | 6.4336 | 655.8209 | 0.65582 | 23.1334 | 1.4458
| 18.3286 | 41 | 5.9538 | 606.9122 | 0.60691 | 21.4082 | 1.338
| 18.7757 | 42 | 5.474 | 558.0035 | 0.558 | 19.683 | 1.2302
| 19.2227 | 43 | 4.9942 | 509.0948 | 0.50909 | 17.9578 | 1.1224
| 19.6698 | 44 | 4.5144 | 460.1862 | 0.46019 | 16.2326 | 1.0145
| 20.1168 | 45 | 4.0346 | 411.2775 | 0.41128 | 14.5074 | 0.90671
| 20.5638 | 46 | 3.5548 | 362.3688 | 0.36237 | 12.7822 | 0.79889
| 21.0109 | 47 | 3.075 | 313.4601 | 0.31346 | 11.057 | 0.69106
| 21.4579 | 48 | 2.5952 | 264.5515 | 0.26455 | 9.3318 | 0.58324
| 21.905 | 49 | 2.1155 | 215.6428 | 0.21564 | 7.6066 | 0.47541
| 22.352 | 50 | 1.6357 | 166.7341 | 0.16673 | 5.8814 | 0.36759
| 22.799 | 51 | 1.1559 | 117.8254 | 0.11783 | 4.1562 | 0.25976
| 23.2461 | 52 | 0.67607 | 68.9168 | 0.068917 | 2.431 | 0.15194
| 23.6931 | 53 | 0.19628 | 20.0081 | 0.020008 | 0.70577 | 0.04411
| 24.1402 | 54 | -0.28351 | -28.9006 | -0.028901 | -1.0194 | -0.063715
| 24.5872 | 55 | -0.76331 | -77.8093 | -0.077809 | -2.7446 | -0.17154
| 25.0342 | 56 | -1.2431 | -126.7179 | -0.12672 | -4.4698 | -0.27936
| 25.4813 | 57 | -1.7229 | -175.6266 | -0.17563 | -6.1951 | -0.38719
| 25.9283 | 58 | -2.2027 | -224.5353 | -0.22454 | -7.9203 | -0.49501
| 26.3754 | 59 | -2.6825 | -273.444 | -0.27344 | -9.6455 | -0.60284
| 26.8224 | 60 | -3.1623 | -322.3526 | -0.32235 | -11.3707 | -0.71067
| 27.2694 | 61 | -3.6421 | -371.2613 | -0.37126 | -13.0959 | -0.81849
| 27.7165 | 62 | -4.1219 | -420.17 | -0.42017 | -14.8211 | -0.92632
| 28.1635 | 63 | -4.6017 | -469.0787 | -0.46908 | -16.5463 | -1.0341
| 28.6106 | 64 | -5.0815 | -517.9873 | -0.51799 | -18.2715 | -1.142
| 29.0576 | 65 | -5.5612 | -566.896 | -0.5669 | -19.9967 | -1.2498
| 29.5046 | 66 | -6.041 | -615.8047 | -0.6158 | -21.7219 | -1.3576
| 29.9517 | 67 | -6.5208 | -664.7134 | -0.66471 | -23.4471 | -1.4654
| 30.3987 | 68 | -7.0006 | -713.622 | -0.71362 | -25.1723 | -1.5733
| 30.8458 | 69 | -7.4804 | -762.5307 | -0.76253 | -26.8975 | -1.6811
| 31.2928 | 70 | -7.9602 | -811.4394 | -0.81144 | -28.6227 | -1.7889
| 31.7398 | 71 | -8.44 | -860.3481 | -0.86035 | -30.3479 | -1.8967
| 32.1869 | 72 | -8.9198 | -909.2567 | -0.90926 | -32.0731 | -2.0046
| 32.6339 | 73 | -9.3996 | -958.1654 | -0.95817 | -33.7983 | -2.1124
| 33.081 | 74 | -9.8794 | -1007.0741 | -1.0071 | -35.5235 | -2.2202
| 33.528 | 75 | -10.3592 | -1055.9827 | -1.056 | -37.2487 | -2.328
| 33.975 | 76 | -10.839 | -1104.8914 | -1.1049 | -38.9739 | -2.4359
| 34.4221 | 77 | -11.3188 | -1153.8001 | -1.1538 | -40.6991 | -2.5437
| 34.8691 | 78 | -11.7986 | -1202.7088 | -1.2027 | -42.4243 | -2.6515
| 35.3162 | 79 | -12.2784 | -1251.6174 | -1.2516 | -44.1496 | -2.7593
| 35.7632 | 80 | -12.7582 | -1300.5261 | -1.3005 | -45.8748 | -2.8672
| 36.2102 | 81 | -13.238 | -1349.4348 | -1.3494 | -47.6 | -2.975
| 36.6573 | 82 | -13.7177 | -1398.3435 | -1.3983 | -49.3252 | -3.0828
| 37.1043 | 83 | -14.1975 | -1447.2521 | -1.4473 | -51.0504 | -3.1906
| 37.5514 | 84 | -14.6773 | -1496.1608 | -1.4962 | -52.7756 | -3.2985
| 37.9984 | 85 | -15.1571 | -1545.0695 | -1.5451 | -54.5008 | -3.4063
| 38.4454 | 86 | -15.6369 | -1593.9782 | -1.594 | -56.226 | -3.5141
| 38.8925 | 87 | -16.1167 | -1642.8868 | -1.6429 | -57.9512 | -3.6219
| 39.3395 | 88 | -16.5965 | -1691.7955 | -1.6918 | -59.6764 | -3.7298
| 39.7866 | 89 | -17.0763 | -1740.7042 | -1.7407 | -61.4016 | -3.8376
| 40.2336 | 90 | -17.5561 | -1789.6129 | -1.7896 | -63.1268 | -3.9454
| 40.6806 | 91 | -18.0359 | -1838.5215 | -1.8385 | -64.852 | -4.0532
| 41.1277 | 92 | -18.5157 | -1887.4302 | -1.8874 | -66.5772 | -4.1611
| 41.5747 | 93 | -18.9955 | -1936.3389 | -1.9363 | -68.3024 | -4.2689
| 42.0218 | 94 | -19.4753 | -1985.2476 | -1.9852 | -70.0276 | -4.3767
| 42.4688 | 95 | -19.9551 | -2034.1562 | -2.0342 | -71.7528 | -4.4845
| 42.9158 | 96 | -20.4349 | -2083.0649 | -2.0831 | -73.478 | -4.5924
| 43.3629 | 97 | -20.9147 | -2131.9736 | -2.132 | -75.2032 | -4.7002
| 43.8099 | 98 | -21.3945 | -2180.8823 | -2.1809 | -76.9284 | -4.808
| 44.257 | 99 | -21.8742 | -2229.7909 | -2.2298 | -78.6536 | -4.9158
| 44.704 | 100 | -22.354 | -2278.6996 | -2.2787 | -80.3789 | -5.0237